## Well_Data
Nitrate_ID | Legacy_Id | NO3-N (mg/L) | DIC (mg/L) | 18ONO3 (‰) | 15NNO3 (‰) | 2HH2O (‰) | 18OH2O (‰) | Chloride (mg/L) | Sulfate (mg/L) | Date | Sampling Start Time | Stabilization Time | Temp ⁰C | Pressure | Electrical Conductivity | TDS (mg/L) | pH | Well Depth ft | Static Depth to Water ft | X | Y
PVNnit.1 |  | 0.32 | 64.1744 | -7.939 | 7.203 | -125.778 | -16.6819 | 29.901 | 14.676 | 2015-05-12 | 9:54 | 10:00 | 11.2 | N/A | 442 | 292.9848 | 7.23 | ~100 | N/A | 42.7677 | -112.3987
PVNnit.2 | MC-121 | 4.7957 | 62.6644 |  |  | -127.7007 | -16.694 | 336.642 | 69.204 | 2015-05-12 | 11:27 | 11:30 | 11.6 | N/A | 1252 | 750.1488 | 7.19 | 80 | 40 | 42.7774 | -112.4093
PVNnit.3 |  | 0.2835 | 43.8244 |  |  | -127.6202 | -16.9175 | 22.029 | 7.86 | 2015-05-14 | 10:19 | 10:23 | 10.5 | N/A | 309.9 | 218.4276 | 7.27 | 160 | N/A | 42.8026 | -112.4034
PVNnit.4 |  | 0.228 | 51.7244 |  |  | -135.2941 | -18.0086 | 49.311 | 19.266 | 2015-05-14 | 12:02 | 12:10 | 14.5 | N/A | 457.2 | 301.5637 | 7.32 | 120 | N/A | 42.7957 | -112.4219
PVNnit.5 | EA-02 | 16.3815 | 67.2644 | -5.882 | 6.629 | -128.5455 | -16.7917 | 385.452 | 121.002 | 2015-05-18 | 10:03 | 10:10 | 14.2 | N/A | 646.6 | 408.461 | 7.12 | N/A | N/A | 42.8167 | -112.3817
PVNnit.6 | EA-03 | 16.3688 | 42.1344 | -5.972 | 7.867 | -131.7246 | -17.0631 | 323.808 | 132.912 | 2015-05-18 | 11:22 | 11:28 | 15.7 | N/A | 645.9 | 408.066 | 7.29 | N/A | N/A | 42.8202 | -112.3801
PVNnit.7 |  | 0.366 | 70.1644 |  |  | -142.6092 | -18.4811 | 93.15 | 93.021 | 2015-05-18 | 12:37 | 12:42 | 17.1 | N/A | 643.1 | 406.4856 | 7.31 | N/A | N/A | 42.8252 | -112.3807
PVNnit.8 |  | 10.228 | 54.4644 | -5.847 | 7.033 | -130.0901 | -16.8865 | 241.5 | 74.082 | 2015-05-18 | 1:53 | 1:59 | 14.8 | N/A | 644.9 | 407.5016 | 7.34 | 195 | 144 | 42.8187 | -112.3817
PVNnit.9 |  | 1.3248 | 57.5044 |  |  | -135.9194 | -17.8275 | 296.658 | 106.668 | 2015-05-19 | 10:16 | 10:21 | 13.4 | 634.8 | 1254 | 751.2776 | 7.32 | N/A | N/A | 42.8571 | -112.396
PVNnit.10 |  | 1.627 | 49.6744 | -8.242 | 3.378 | -137.7311 | -17.818 | 163.455 | 61.686 | 2015-05-19 | 12:01 | 12:15 | 13.4 | 640.5 | 818 | 505.1992 | 7.43 | ~183 | ~135 | 42.8537 | -112.408
PVNnit.11 |  | 5.854 | 32.5644 | -10.347 | 5.829 | -133.6426 | -16.9282 | 945.666 | 255.564 | 2015-05-19 | 2:09 | 2:13 | 14.4 | 640.7 | 1679 | 991.1476 | 7.32 | ~240 | N/A | 42.8307 | -112.3889
PVNnit.12 |  | 10.5549 | 39.5644 | -7.84 | 6.389 | -134.7141 | -17.2266 | 339.294 | 181.836 | 2015-05-19 | 3:20 | 3:34 | 16 | 644 | 1426 | 848.3544 | 7.17 | N/A | N/A | 42.8242 | -112.3856
PVNnit.13 |  | 2.9733 | 74.5144 | -5.956 | 6.374 | -126.8391 | -16.5322 | 39.489 | 28.491 | 2015-05-20 | 9:41 | 9:45 | 15.2 | 648 | 1505 | 892.942 | 7.3 | N/A | N/A | 42.8382 | -112.4294
PVNnit.14 |  | 0.489 | 29.0444 |  |  | -132.9306 | -17.5264 | 31.866 | 14.454 | 2015-05-20 | 11:00 | 11:08 | 12 | 643.7 | 309.7 | 218.3147 | 7 | 380 | N/A | 42.8497 | -112.4442
PVNnit.15 |  | 1.9037 | 38.0044 | -3.345 | 3.172 | -130.4267 | -16.7257 | 77.13 | 29.598 | 2015-05-22 | 9:48 | 10:03 | 13.8 | 643.2 | 514 | 333.6216 | 7.23 | N/A | N/A | 42.8399 | -112.4318
PVNnit.16 | MA-67 | 2.4487 | 71.3344 | -4.946 | 4.204 | -126.0886 | -16.3314 | 62.601 | 42.489 | 2015-05-22 | 11:33 | 11:39 | 12.4 | 644.8 | 656 | 413.7664 | 7.14 | 60-80 | N/A | 42.8433 | -112.433
PVNnit.17 | WB-20 | 0.4296 | 26.8744 |  |  | -130.7889 | -16.9076 | 14.097 | 6.078 | 2015-05-22 | 1:40 | 1:48 | 17.3 | 642.5 | 277.3 | 200.0281 | 7.01 | N/A | N/A | 42.8357 | -112.4293
PVNnit.18 | WB-12 | 0.9464 | 44.3644 |  |  | -125.226 | -15.8228 | 23.784 | 10.44 | 2015-05-22 | 2:21 | 2:38 | 12 | 642.3 | 337 | 233.7228 | 7.31 | N/A | N/A | 42.8115 | -112.3986
PVNnit.19 | MC-02 | 0.5738 | 34.2644 |  |  | -129.6151 | -16.939 | 28.566 | 9.48 | 2015-05-22 | 3:05 | 3:16 | 13.2 | 640.6 | 313.5 | 220.4594 | 7.49 | N/A | N/A | 42.7945 | -112.3942
PVNnit.20 |  | 1.9009 | 68.1044 | -4.236 | 4.198 | -128.5391 | -17.2529 | 39.009 | 33.333 | 2015-05-23 | 9:49 | 9:58 | 11.2 | 644.1 | 515 | 334.186 | 7.21 | ~100 | N/A | 42.7944 | -112.3621
PVNnit.21 | RGI-05 | 1.8618 | 66.9944 | -3.644 | 2.372 | -124.2062 | -15.9644 | 42.615 | 40.392 | 2015-05-23 | 10:43 | 10:45 | 11.3 | 644.7 | 537 | 346.6028 | 7.27 | 98 | N/A | 42.7951 | -112.365
PVNnit.22 |  | 1.7092 | 66.3744 | -4.426 | 1.856 | -124.4719 | -16.1537 | 41.931 | 22.944 | 2015-05-25 | 9:35 | 9:41 | 11.2 | 644.2 | 510 | 331.364 | 6.98 | N/A | N/A | 42.7935 | -112.3646
PVNnit.23 | MA-05 | 1.3956 | 66.6044 | -6.382 | 5.124 | -123.5774 | -15.7608 | 111.138 | 21.957 | 2015-05-25 | 10:39 | 10:47 | 11.4 | 645.1 | 557 | 357.8908 | 7.05 | N/A | N/A | 42.7968 | -112.3722
PVNnit.24 | MC-103 | 1.5097 | 46.2744 |  |  | -128.324 | -15.9653 | 59.949 | 45.438 | 2015-05-25 | 12:00 | 12:13 | 13 | 643 | 944 | 576.3136 | 7.13 | N/A | N/A | 42.7997 | -112.387
PVNnit.25 | MA-108 | 2.1176 | 70.7744 | -5.581 | -0.752 | -123.9639 | -16.0329 | 136.782 | 49.338 | 2015-05-25 | 1:00 | 1:04 | 11.1 | 643.9 | 611 | 388.3684 | 7.07 | N/A | N/A | 42.7978 | -112.381
PVNnit.26 |  | 3.829 | 71.1744 | -7.774 | 2.223 | -124.873 | -16.0258 | 18.969 | 5.262 | 2015-05-26 | 9:46 | 9:54 | 12.2 | N/A | 644.9 | 407.5016 | 6.95 | ~36 | N/A | 42.7973 | -112.3903
PVNnit.27 | MC-128 | 0.2414 | 39.7744 |  |  | -127.0565 | -16.0218 | 52.236 | 23.394 | 2015-05-26 | 10:42 | 10:48 | 11.4 | N/A | 642.3 | 406.0341 | 7.32 | N/A | N/A | 42.792 | -112.398
PVNnit.28 |  | 2.0806 | 63.5544 | -6.364 | 8.264 | -122.3998 | -15.6163 | 32.976 | 14.289 | 2015-05-26 | 11:36 | 11:40 | 11.8 | N/A | 639.5 | 404.4538 | 7.05 | N/A | N/A | 42.793 | -112.4009
PVNnit.29 |  | 0.83247 | 31.9444 |  |  | -127.4676 | -15.899 | 88.722 | 43.632 | 2015-05-26 | 1:40 | 1:44 | 13.4 | N/A | 638.9 | 404.1152 | 7.24 | N/A | N/A | 42.7936 | -112.4013
PVNnit.30 | MC-114 | 1.8738 | 52.0944 | -4.825 | 3.909 | -129.4202 | -16.5738 | 49.65 | 22.989 | 2015-05-26 | 3:02 | 3:04 | 11.8 | N/A | 641.1 | 405.3568 | 7.08 | 140 | N/A | 42.7869 | -112.4007
PVNnit.31 |  | 1.992 | 66.9106 |  |  | -127.9498 | -17.4662 | 261.561 | 120.468 | 2015-05-26 | 4:11 | 4:17 | 10.9 | 630.8 | 508 | 330.2352 | 7.09 | N/A | N/A | 42.7852 | -112.4122
PVNnit.32 |  | 11.2414 | 69.8444 | -7.639 | 4.765 | -129.8701 | -17.2388 | 246.255 | 85.41 | 2015-05-27 | 9:57 | 9:59 | 11.7 | 642.3 | 1489 | 883.9116 | 6.94 | 300 | N/A | 42.7846 | -112.4024
PVNnit.33 | MC-125 | 18.1774 | 77.3706 | -5.785 | 7.58 | -129.345 | -17.015 | 136.119 | 51.297 | 2015-05-27 | 12:00 | 12:17 | 11.9 | 641.9 | 1262 | 755.7928 | 7.05 | 75 | N/A | 42.7841 | -112.4025
PVNnit.34 |  | 15.9717 | 75.2206 | -9.993 | 1.041 | -132.704 | -17.8245 | 127.677 | 41.226 | 2015-05-27 | 1:39 | 1:43 | 11.9 | 641.6 | 897 | 549.7868 | 7 | N/A | N/A | 42.7837 | -112.4027
PVNnit.35 | MC-117 | 3.9523 | 60.4406 | -5.464 | 4.457 | -129.5299 | -17.6917 | 41.55 | 20.553 | 2015-05-28 | 9:24 | 9:41 | 9.4 | 642.9 | 699 | 438.0356 | 7.02 | 50 | N/A | 42.7796 | -112.4036
PVNnit.36 |  | 1.6473 | 62.3406 | -1.291 | 15.336 | -128.4976 | -17.3702 | 38.295 | 32.115 | 2015-05-28 | 10:11 | 10:18 | 10.4 | 643.9 | 472.8 | 310.3683 | 7.21 | 120 | 6 | 42.7805 | -112.401
PVNnit.37 |  | 1.7826 | 68.9244 | -2.056 | 0.991 | -128.7183 | -16.9659 | 39.627 | 36.222 | 2015-05-28 | 11:38 | 11:46 | 11.9 | 648 | 567 | 363.5348 | 7.25 | 117 | N/A | 42.7929 | -112.3631
PVNnit.38 | RGI-13 | 1.9401 | 67.9306 | -4.919 | 1.953 | -128.2894 | -17.7927 | 43.179 | 37.779 | 2015-05-28 | 12:21 | 12:25 | 11.6 | 648.4 | 551 | 354.5044 | 7.29 | N/A | N/A | 42.7936 | -112.3703
PVNnit.39 | RGI-14 | 2.0769 | 68.2506 | -4.6 | 3.663 | -130.5244 | -17.9093 | 126.561 | 54.057 | 2015-05-28 | 1:00 | 1:08 | 11.2 | 648.7 | 523 | 338.7012 | 7.25 | 80 | N/A | 42.7937 | -112.3714
PVNnit.40 | RGI-18 | 2.1046 | 69.3006 | -6.487 | 2.622 | -126.8787 | -16.4372 | 285.178 | 37.4449 | 2015-05-28 | 1:40 | 1:44 | 11.3 | 648.4 | 557 | 357.8908 | 7.25 | N/A | N/A | 42.795 | -112.3743
PVNnit.41 | MA-06 | 2.7511 | 82.8706 | -4.911 | 5.976 | -129.564 | -17.7859 | 30.51 | 16.137 | 2015-05-29 | 9:46 | 9:54 | 12.5 | N/A | 650.5 | 410.6622 | 6.99 | N/A | N/A | 42.7989 | -112.383
PVNnit.42 |  | 18.4447 | 62.6106 | -6.579 | 4.945 | -135.1298 | -18.2834 | 28.305 | 17.208 | 2015-05-29 | 10:47 | 10:53 | 13.7 | N/A | 643.5 | 406.7114 | 7.12 | ~140 | N/A | 42.7744 | -112.4043
PVNnit.43 | MC-130 | 0.07105 | 70.6406 |  |  | -128.9714 | -17.4098 | 12.705 | 32.55 | 2015-05-29 | 11:31 | 11:37 | 10 | N/A | 642.2 | 405.9777 | 7.07 | N/A | N/A | 42.7624 | -112.3969
PVNnit.44 |  | 0.20399 | 91.5106 |  |  | -130.4693 | -17.5771 | 239.268 | 181.404 | 2015-05-29 | 12:08 | 12:12 | 9.6 | N/A | 641.8 | 405.7519 | 7.23 | 500 | 30 | 42.7647 | -112.3972
PVNnit.45 |  | 0.19066 | 51.4506 |  |  | -138.0624 | -18.7434 | 281.5943 | 21.6306 | 2015-05-29 | 1:53 | 2:01 | 11.7 | N/A | 642.1 | 405.9212 | 7.5 | 100-160 | N/A | 42.7649 | -112.3986
PVNnit.46 |  | 6.9334 | 58.8444 | -5.519 | 9.467 | -133.8282 | -17.694 | 13.857 | 18.201 | 2015-05-29 | 2:53 | 3:01 | 11.5 | 641.4 | 1104 | 666.6176 | 7.2 | 125 | N/A | 42.7693 | -112.4014
PVNnit.47 |  | 22.9792 | 97.2606 |  |  | -127.8083 | -16.806 | 88.968 | 50.865 | 2015-05-29 | 3:54 | 4:05 | 13.7 | N/A | 642.5 | 406.147 | 7 | N/A | N/A | 42.7747 | -112.4028
PVNnit.48 |  | 0 | 47.3606 |  |  | -136.4459 | -17.9787 | 92.037 | 119.88 | 2015-06-01 | 9:26 | 9:32 | 13.8 | 634.2 | 410.3 | 275.0933 | 7.43 | 300 | N/A | 42.7845 | -112.4061
PVNnit.49 |  | 11.8556 | 66.1306 | -7.374 | 8.068 | -127.5073 | -16.4604 | 21.03 | 16.506 | 2015-06-01 | 10:01 | 10:04 | 11.9 | 638.3 | 1106 | 667.7464 | 7.03 | ~130 | N/A | 42.7857 | -112.4013
PVNnit.50 |  | 1.6166 | 59.3306 | -4.464 | 1.64 | -128.2923 | -16.8812 | 45.378 | 18.591 | 2015-06-01 | 11:17 | 11:20 | 13.3 | 633.1 | 749 | 466.2556 | 7.33 | 345 | N/A | 42.7674 | -112.4013
PVNnit.51 |  | 1.0554 | 47.9806 |  |  | -130.6041 | -17.2178 | 258.945 | 91.314 | 2015-06-01 | 12:17 | 12:21 | 13.5 | 638.9 | 641 | 405.3004 | 7.22 | 180 | N/A | 42.7906 | -112.3992
PVNnit.52 |  | 1.2377 | 45.7706 |  |  | -126.8378 | -16.8561 | 75.57 | 32.979 | 2015-06-01 | 1:00 | 1:10 | 11.1 | 636.5 | 427.9 | 285.0268 | 7.39 | ~120 | N/A | 42.8033 | -112.4077
PVNnit.53 |  | 2.8724 | 50.3744 |  |  | -133.3672 | -17.5872 | 172.578 | 60.207 | 2015-06-01 | 2:00 | 2:04 | 13.1 | 636.9 | 911 | 557.6884 | 7.11 | N/A | N/A | 42.8058 | -112.4065
PVNnit.54 | WB-11 | 0.42028 | 37.4206 |  |  | -130.5623 | -16.598 | 62.079 | 77.157 | 2015-06-02 | 9:16 | 9:20 | 13.7 | 641 | 502 | 326.8488 | 7.36 | N/A | N/A | 42.8105 | -112.4051
PVNnit.55 |  | 3.1474 | 32.6506 | -6.85 | 3.174 | -133.2894 | -17.4685 | 61.458 | 26.79 | 2015-06-02 | 10:09 | 10:18 | 12.7 | 641.2 | 747 | 465.1268 | 7.3 | 200-300 | N/A | 42.8089 | -112.4059
PVNnit.56 |  | 0.69674 | 56.3906 |  |  | -132.4971 | -17.5279 | 18.33 | 9.504 | 0.40208 | 9:45 | 11.6 | 637.6 | 730 | 7.31 | 47.6458 | N/A | N/A |  | 42.7669 | -112.3995
PVNnit.57 |  | 0 | 55.8106 |  |  | -129.2224 | -17.2862 | 80.136 | 58.584 | 2015-06-03 | 10:41 | 10:45 | 13.5 | 633.7 | 537 | 346.6028 | 7.33 | N/A | N/A | 42.7953 | -112.4189
PVNnit.58 |  | 0.23956 | 47.3906 |  |  | -126.6745 | -17.2353 | 133.578 | 91.335 | 2015-06-03 | 11:20 | 11:24 | 11.9 | 638.1 | 339.1 | 234.908 | 7.07 | N/A | N/A | 42.8005 | -112.4098
PVNnit.59 |  | 4.9409 | 35.9206 | -3.838 | 7.098 | -130.4419 | -17.082 | 406.344 | 146.463 | 2015-06-03 | 11:54 | 12:00 | 12.5 | 639 | 903 | 553.1732 | 7.35 | ~150 | N/A | 42.8082 | -112.4078
PVNnit.60 |  | 3.0555 | 47.9306 |  |  | -134.1776 | -17.7766 | 34.617 | 31.35 | 2015-06-03 | 12:49 | 12:53 | 12.7 | 637.7 | 1245 | 746.198 | 7.13 | N/A | N/A | 42.8061 | -112.4083
PVNnit.61 |  | 6.3714 | 48.4306 | -8.281 | 5.838 | -131.546 | -16.9965 | 41.844 | 36.27 | 2015-06-03 | 1:25 | 1:27 | 12 | 637.3 | 1709 | 1008.0796 | 7.1 | N/A | N/A | 42.8075 | -112.4113
PVNnit.62 | MA-54 | 1.7295 | 66.9306 |  |  | -124.5914 | -16.4304 | 42.585 | 36.183 | 2015-06-04 | 9:30 | 9:42 | 12.2 | 646.2 | 576 | 368.6144 | 7.16 | ~125 | N/A | 42.8297 | -112.4185
PVNnit.63 |  | 1.625 | 69.0923 |  |  | -124.6581 | -16.2818 | 11.139 | 10.353 | 2015-06-04 | 9:50 | 9:54 | 11.5 | 646.2 | 570 | 365.228 | 7.2 | N/A | N/A | 42.83 | -112.4182
PVNnit.64 | MA-55 | 1.6572 | 69.5523 | -5.509 | 4.319 | -124.7723 | -16.4536 | 42.144 | 35.574 | 2015-06-04 | 10:19 | 10:23 | 12.6 | 646.1 | 580 | 370.872 | 7.23 | ~100 | N/A | 42.8306 | -112.4185
PVNnit.65 | MA-42 | 1.7269 | 68.4823 |  |  | -125.2955 | -16.5628 | 41.637 | 35.724 | 2015-06-04 | 11:25 | 11:29 | 11.9 | 646 | 559 | 359.0196 | 7.18 | N/A | N/A | 42.8259 | -112.4144
PVNnit.66 | MA-43 | 1.6706 | 67.6523 | -6.731 | 3.267 | -125.0023 | -16.4958 | 17.142 | 8.979 | 2015-06-04 | 12:06 | 12:10 | 11.8 | 645.8 | 566 | 362.9704 | 7.21 | 38 | N/A | 42.8261 | -112.4139
PVNnit.67 | MA-31 | 2.0057 | 72.4323 | -6.678 | 6.454 | -121.8944 | -15.2095 | 57.489 | 43.371 | 2015-06-04 | 12:41 | 12:45 | 12.7 | 645.4 | 600 | 382.16 | 7.16 | 65 | N/A | 42.8186 | -112.4044
PVNnit.68 | WB-08 | 0.95115 | 47.1023 | -5.314 | 2.126 | -125.2689 | -16.7683 | 22.668 | 14.382 | 2015-06-04 | 1:46 | 1:54 | 10.7 | 647.8 | 328.4 | 228.869 | 7.26 | 80-100 | 29 | 42.8075 | -112.3979
PVNnit.69 |  | 2.3954 | 73.5923 | -7.647 | 3.097 | -124.332 | -16.4964 | 43.053 | 36.045 | 2015-06-04 | 2:55 | 3:00 | 14.4 | 645 | 672 | 422.7968 | 7.14 | N/A | N/A | 42.8293 | -112.4212
PVNnit.70 | MA-115 | 0.58876 | 50.2923 |  |  | -131.1082 | -17.4235 | 13.98 | 8.823 | 2015-06-05 | 10:10 | 10:25 | 14 | 646.9 | 435.4 | 289.2598 | 7.31 | 180 | N/A | 42.8161 | -112.4026
PVNnit.71 | MA-32 | 2.4734 | 74.3323 | -5.186 | 3.354 | -124.2068 | -16.1802 | 44.523 | 36.804 | 2015-06-05 | 11:13 | 11:15 | 11.7 | 647 | 615 | 390.626 | 7.14 | 100 | N/A | 42.8184 | -112.4062
PVNnit.72 |  | 0.43119 | 23.5823 |  |  | -131.3931 | -17.521 | 18.633 | 7.272 | 2015-06-05 | 1:05 | 1:17 | 17.7 | 643.7 | 241.2 | 179.6533 | 7.11 | 180 | N/A | 42.8303 | -112.4308
PVNnit.73 |  | 1.9225 | 70.2423 | -4.245 | 4.761 | -126.061 | -16.6366 | 59.553 | 42.72 | 2015-06-05 | 3:30 | 3:44 | 11.8 | 647.1 | 561 | 360.1484 | 7.21 | N/A | N/A | 42.8468 | -112.4336
PVNnit.74 |  | 0.46969 | 25.7623 |  |  | -130.8819 | -17.3927 | 40.914 | 34.374 | 2015-06-08 | 9:15 | 9:41 | 13.8 | 643.6 | 247.4 | 183.1526 | 7.04 | N/A | N/A | 42.8318 | -112.4349
PVNnit.75 |  | 2.4343 | 73.4723 | -5.17 | 3.044 | -126.2334 | -16.6089 | 19.125 | 9.852 | 2015-06-08 | 10:50 | 11:02 | 12.1 | 650.7 | 660 | 416.024 | 7.16 | ~86-90 | N/A | 42.8442 | -112.4345
PVNnit.76 |  | 1.8773 | 69.7923 |  |  | -126.5855 | -16.6572 | 513.576 | 137.826 | 2015-06-08 | 11:37 | 11:42 | 11.5 | 650.6 | 590 | 376.516 | 7.23 | N/A | N/A | 42.8446 | -112.4331
PVNnit.77 |  | 0.64832 | 28.9623 |  |  | -128.3217 | -16.9334 | 174.042 | 57.852 | 2015-06-08 | 1:50 | 2:18 | 12.7 | 648.3 | 266 | 193.6504 | 6.87 | 175 | N/A | 42.8458 | -112.4376
PVNnit.78 |  | 2.7927 | 59.8323 | -11.334 | 5.437 | -135.4254 | -17.8345 | 107.148 | 74.529 | 2015-06-09 | 9:07 | 9:14 | 14.6 | 637.2 | 1881 | 1105.1564 | 7.3 | 300 | N/A | 42.8554 | -112.3959
PVNnit.79 |  | 18.3542 | 44.7923 | -5.766 | 7.723 | -131.4338 | -17.1345 | 126.63 | 53.061 | 2015-06-09 | 10:48 | 10:57 | 15 | 644.8 | 1163 | 699.9172 | 7.39 | 220 | N/A | 42.8162 | -112.3774
PVNnit.80 |  | 2.9553 | 35.6623 |  |  | -131.7954 | -16.885 | 71.544 | 74.007 | 2015-06-09 | 12:01 | 12:12 | 15.3 | 644 | 740 | 461.176 | 7.6 | N/A | N/A | 42.8135 | -112.3724
PVNnit.81 |  | 9.1847 | 37.0223 | -5.148 | 5.477 | -135.0706 | -17.6158 | 61.638 | 44.508 | 2015-06-09 | 1:00 | 1:06 | 17.3 | 644.1 | 818 | 505.1992 | 7.53 | 250-300 | N/A | 42.811 | -112.3706
PVNnit.82 |  | 4.3341 | 41.8623 | -4.101 | 2.728 | -126.8248 | -15.4354 | 23.847 | 18.114 | 2015-06-09 | 1:48 | 1:56 | 15.3 | 642.4 | 740 | 461.176 | 7.65 | N/A | N/A | 42.8144 | -112.3709
PVNnit.83 |  | 2.4041 | 68.8523 |  |  | -126.4497 | -16.2605 | 53.304 | 40.848 | 2015-06-10 | 9:40 | 9:48 | 12.8 | 644.2 | 631 | 399.6564 | 7.08 | N/A | N/A | 42.8454 | -112.4357
PVNnit.84 |  | 2.2405 | 70.1523 |  |  | -126.1769 | -16.4149 | 2.805 | 2.682 | 2015-06-10 | 10:49 | 10:58 | 14.5 | 643.7 | 641 | 405.3004 | 7.23 | N/A | N/A | 42.8465 | -112.4365
PVNnit.85 |  | 2.2161 | 71.0923 |  |  | -126.2566 | -16.3627 | 134.832 | 52.788 | 2015-06-10 | 11:25 | 11:39 | 11.8 | 644 | 615 | 390.626 | 7.12 | 75-80 | 30 | 42.8467 | -112.4351
PVNnit.86 | WB-23 | 0.22702 | 13.1823 |  |  | -131.7054 | -17.8201 | 32.646 | 15.621 | 2015-06-10 | 12:10 | 12:22 | 16.5 | 642.1 | 129.1 | 116.384 | 7.11 | ~300 | N/A | 42.8457 | -112.4381
PVNnit.87 | DEQ-114 | 1.6081 | 32.0423 |  |  | -132.1183 | -17.1584 | 34.44 | 16.422 | 2015-06-10 | 1:34 | 1:42 | 13.8 | 634.1 | 1070 | 647.428 | 7.23 | N/A | N/A | 42.8035 | -112.4113
PVNnit.88 |  | 0.099546 | 62.8423 |  |  | -143.5091 | -18.9883 | 37.995 | 12.768 | 2015-06-11 | 9:22 | 9:28 | 15 | 635.5 | 514 | 333.6216 | 7.45 | N/A | N/A | 42.8016 | -112.4149
PVNnit.89 |  | 0 | 58.4623 |  |  | -142.0536 | -18.7748 | 39.483 | 30.441 | 2015-06-11 | 10:08 | 10:12 | 14.8 | N/A | 517 | 335.3148 | 7.38 | N/A | N/A | 42.803 | -112.4178
PVNnit.90 |  | 0 | 61.8823 |  |  | -142.4305 | -18.8001 | 83.514 | 50.28 | 2015-06-11 | 10:58 | 11:10 | 15.3 | 636.7 | 521 | 337.5724 | 7.36 | N/A | N/A | 42.8028 | -112.4165
PVNnit.91 |  | 1.8874 | 66.3023 |  |  | -126.3198 | -16.5256 | 179.547 | 150.387 | 2015-06-16 | 9:33 | 9:41 | 12.2 | 647.6 | 555 | 356.762 | 7.25 | N/A | N/A | 42.8157 | -112.3875
PVNnit.92 |  | 2.505 | 66.2623 | -3.055 | 2.842 | -126.1666 | -16.395 | 79.779 | 63.369 | 2015-06-16 | 10:45 | 10:47 | 12 | 647.7 | 649 | 409.8156 | 7.29 | 100 | N/A | 42.8184 | -112.3912
PVNnit.93 |  | 0 | 56.9923 |  |  | -130.8598 | -15.8445 | 39.9 | 32.313 | 2015-06-16 | 11:51 | 11:57 | 15.5 | 637.9 | 988 | 601.1472 | 7.07 | 400 | N/A | 42.8525 | -112.3982
PVNnit.94 |  | 2.2437 | 69.0523 |  |  | -123.0966 | -15.9381 | 44.346 | 36.909 | 2015-06-17 | 9:18 | 9:22 | N/A | N/A | N/A | #VALUE! | N/A | ~85 | N/A | 42.8248 | -112.4152
PVNnit.95 | MA-33 | 2.533 | 71.9023 | -5.224 | 3.999 | -123.8459 | -15.6939 | 60.474 | 43.074 | 2015-06-17 | 10:04 | 10:08 | 12.3 | 647.8 | 596 | 379.9024 | 7.15 | N/A | N/A | 42.8184 | -112.4062
PVNnit.96 |  | 1.2054 | 66.6023 |  |  | -123.2748 | -16.1123 | 44.25 | 36.228 | 2015-06-17 | 10:47 | 10:53 | 20.4 | 647.1 | 673 | 423.3612 | 7.29 | N/A | N/A | 42.8067 | -112.3886
PVNnit.97 |  | 2.7107 | 69.8523 | -4.441 | -2.046 | -123.9815 | -15.8928 | 37.62 | 27.678 | 2015-06-17 | 11:27 | 11:31 | 11.6 | 646.3 | 619 | 392.8836 | 7.19 | N/A | N/A | 42.8075 | -112.3908
PVNnit.98 |  | 1.582 | 66.3523 | -6.345 | 4.544 | -124.0099 | -15.969 | 45.27 | 38.754 | 2015-06-18 | 9:21 | 9:25 | 11.6 | 647.1 | 548 | 352.8112 | 7.2 | N/A | N/A | 42.7944 | -112.3711
PVNnit.99 |  | 1.5377 | 64.1123 | -6.571 | 6.416 | -124.8782 | -16.1814 | 0 | 0 | 2015-06-18 | 10:38 | 10:49 | 12.2 | 647 | 554 | 356.1976 | 7.19 | N/A | N/A | 42.7968 | -112.3745
PVNnit.100 |  | 1.4635 | 66.5723 |  |  | -122.9019 | -15.7229 | 0 | 0 | 2015-06-18 | 11:33 | 11:49 | 11.8 | 646.5 | 559 | 359.0196 | 7.2 | 80 | N/A | 42.7955 | -112.3734

## PPCPs
RX_ID | Carbamazepine (ng/L) | DEET (ng/L) | Diphenhydramine (ng/L) | Codeine (ng/L) | Ibuprofen (ng/L) | Fluoxetine (ng/L) | Sucralose (ng/L) | Sulfadimethoxine (ng/L) | Sulfamethoxazole (ng/L)
19 |  | 9.3 |  | 1 |  |  |  | 2.3 | 14
20 | [6 empty] | 38
12 |  | 17 |  |  |  |  | 115 |  | 98
103
8 |  |  |  |  | 1
83
134 |  |  |  |  | 14 |  |  |  | 19
87
3
7 | [6 empty] | 29
144 | [8 empty] | 17
92
126 |  |  |  |  | 16 |  |  |  | 2
177 | [6 empty] | 33
92
192
97
181
153
136
164
76
77
181
52
156
14 | [6 empty] | 45 |  | 22
124
7 |  | 8.5
88 |  |  |  |  | 6.1
41
149
180 | [6 empty] | 39
41 | [8 empty] | 18
53 | [6 empty] | 104 |  | 14
186 | 13 |  | 155 |  |  | 152 |  | 27 | 78
156 | [6 empty] | 44 |  | 74
54
76
126 | 2
2
90 | [6 empty] | 62
62 | [6 empty] | 64 |  | 6
56
107
198
39 | [6 empty] | 56
174 | [6 empty] | 656
35 | [6 empty] | 618
80
52
163
181 | [6 empty] | 37
28
108
55
163 | [6 empty] | 57
80
149
56 | [8 empty] | 255
21 | [8 empty] | 36
75
182 |  |  |  |  | 9.7 |  | 37
124
1
111
66
97 | [6 empty] | 53
58
164
68
135
155
170
63
55
47 | [8 empty] | 19
77 | [6 empty] | 224
157
64
86
84
74
19
17
187
9
99
182
79
56
119
153
14
180
35
9
141
38
166

## META
Well_Data
Label | Units | Comments
Nitrate_ID
Legacy_Id |  | Past well identfier in Meehan (2005)
NO3_N | mg/L
DIC | mg/L
18ONO3 (‰) | ‰
15NNO3 (‰) | ‰
2HH2O (‰) | ‰
18OH2O (‰) | ‰
Chloride (mg/L) | mg/L
Sulfate (mg/L) | mg/L
Date | M/DD/YYYY
Sampling Start Time | HH:MM
Stabilization Time | HH:MM
Temp ⁰C | Celcius
Pressure | mmHg
Electrical Conductivity | µS/cm | Specific conductivity
TDS (mg/L) | mg/L
pH
Well Depth ft | ft | Reported by owner
Static Depth to Water ft | ft | Reported by owner
PPCPs
Label | Units | Comments
RX_ID |  | Unlinked well identification, if you would like coordinate information please contact Dr. Sarah Godsey godsey@isu.edu
Carbamazepine (ng/L) | ng/L
DEET (ng/L) | ng/L
Diphenhydramine (ng/L) | ng/L
Codeine (ng/L) | ng/L
Ibuprofen (ng/L) | ng/L
Fluoxetine (ng/L) | ng/L
Sucralose (ng/L) | ng/L
Sulfadimethoxine (ng/L) | ng/L
Sulfamethoxazole (ng/L) | ng/L